## Sheet1
Page Address (decimal) | Byte number within a page |  |  |  | Block description | Example strings | Comment | Written by
| 0 | 1 | 2 | 3
0 | Serial | [6 empty] | Chip Manufacturer
1 | Serial
2 | Serial | internal | Lock bytes | Lock bytes
3 | Capability container | [7 empty] | ESP32 can only read and write from Page 4-15. lon lat updated
4 | 1 | 6 | 7 | 4 | 0-3 = EPOCH Test Start Time | 1674705429 | This stores the time that test started in UNIX EPOCH time. | ESP32/RC522
5 | 7 | 0 | 5 | 4 | 0-3 = EPOCH Test Start Time
6 | 2 | 9 |  |  | 0-1 = EPOCH Test Start Time
7 | N |  |  | A | 0 = Test Status, 3=TestType | N, A | This is the status of the test. | ESP32/RC522 | test type is defined as A B C
8 | - | 6 | . | 2 | 0 = Latitude N or South / 1-2 = Latitude numbers | -6.272778, 64.779328 | This is the lon / lat of the testing laboratory location. | Mobile app |  | A = COLITAG
9 | 7 | 2 | 7 | 7 | 0-3 = Latitude |  |  |  |  | B = COLILERT
10 | 8 |  | 6 | 4 | 0-1 = Latitude, 2-3 Longitude |  |  |  |  | C = COLILERT18
11 | . | 7 | 7 | 9 | 0-3 = Longitude numbers
12 | 3 | 2 | 8 |  | 0-3 = Longitude numbers
13 | B | I | S | H | 0-3 = User | BishopChrisJ | This is the 12 varchar user name
14 | O | P | C | H | 0-3 = User
15 | R | I | S | J | 0-3 = User
16 | 1 | 6 | 7 | 4 | 0-3 = EPOCH Sample Time | 1674705429 | This stores the time that sample was taken in UNIX EPOCH time. Page 4 Byte 4 is the Sample Type.
17 | 7 | 0 | 5 | 4 | 0-3 = EPOCH Sample Time
18 | 2 | 9 |  | T | 0-1 = EPOCH Sample Time / 3 = Sample Type
19 | A | B | C | D | 0-3 = SupplyID | ABCDEF123456 | This is the 12 varchar Supply ID
20 | E | F | 1 | 2 | 0-3 = SupplyID
21 | 3 | 4 | 5 | 6 | 0-3 = SupplyID
22 | - | 4 | 1 | 2 | 0 = Latitude N or South / 1-2 = Latitude numbers / 3 = Latitude 1 dp | -41.272778, 174.779328 | This is the lon / lat of the testing laboratory location. | Laboratory read/writer
23 | 7 | 2 | 7 | 7 | 0-3 = Latitude 2-5 dp
24 | 8 |  |  |  | 0 = Latitude 6 dp
25 | 1 | 7 | 4 | 7 | 0-2 = Longitude numbers / 3 = Longitude 1 dp
26 | 7 | 9 | 3 | 2 | 0-3 = Longitude 2-5 dp
27 | 8 |  |  |  | 0 = Longitude 6 dp
28 | 1 | 6 | 7 | 4 | 0-3 = EPOCH Receipt Time | 1674705429 | This stores the time that sample was received by testing laboratory in UNIX EPOCH time.
29 | 7 | 0 | 5 | 4 | 0-3 = EPOCH Receipt Time
30 | 2 | 9 |  |  | 0-1 = EPOCH Receipt Time
31
32
33
34
35
36
37
38
39
40 | Dynamic lock bytes |  |  | RFUI |  |  |  | Chip Manufacturer
41 | CFG 0
42 | CGF 1
43 | PWD |  |  |  | This is a salted hash of the Serial Number
44 | Pack |  | RFUI